## Sheet1
EUCEE & ASSOCIATES
SPECIFICATION FOR ELECTRICAL WIRING & DATA CABLING WORK FOR BARODA UP BANK AT HATA BRANCH, KUSHINAGAR.
S.No. | Description of Items | Qty. | Unit | Rate | Amount
1- | Supply & Fixing of FP MCCB 100Amp 25ka with Enclosure near Energy Meter before Electricity Mains. | 1 | Set.
2- | Fuse Grip (Cut-out): Supply & Fixing of Kit-Kat Fuse Unit 100Amp three phase and Neutral set. | 1 | Set.
2- | On Load Changeover: Supply & Fixing of Four Pole Changeover Switch 100A 240Volt. | 1 | No.
3- | Bus-Bar: Supply & Fixing of Copper Bus-Bar Unit 100A for Light/Fan, Power, UPS & AC distribution. | 1 | No.
4- | Supply & Fixing of SPN MCB DB 12way Double Door with 40Amp DP RCCB 300ma for Light/Fan, UPS & Power. | 5 | Nos.
5- | Supply & Drawing Circuit line by (2x6+1x4.0)Sq.mm FRLS Copper Wire for Mains Connections. | 32 | Mtr.
6- | Supply & Drawing Circuit line by (2x4+1x2.5)Sq.mm FRLS Copper Wire for UPS, SPNDB. | 80 | Mtr.
7- | Supply & Drawing Circuit line by (2x2.5+1x1)Sq.mm FRLS Copper Wire for All Circuit wiring. | 140 | Mtr.
8- | Supply & Drawing Circuit line by (2x1.5+1x1)Sq.mm FRLS Copper Wire for PC Circuit wiring. | 200 | Mtr.
9- | Light Point: Wiring by 1.5 Sq.mm Copper wire with all accessories like Switch, Socket etc..(if needed) | 55 | Nos.
10- | Wall Fan Point: Wiring by 1.5mm Sq.mm Copper wire with Electronic Regulator & Switch.( if needed) | 10 | Nos.
11- | Supply & Fixing for Raw Power 25Amp Socket with Switch and top for AC and raw power. | 8 | Nos.
12- | Supply & Fixing for PC Terminal Power Board 4way 6Amp Socket with Switch. | 12 | Nos.
13- | Supply & Fixing Power Box with 20Amp SPN MCB and including Power Top for Safe & Stationary Circuit. | 2 | Nos.
14- | Supply & Laying 10Sq.mm Copper/GI Strip Wire for Earthing Circuit Earth Place to UPS & Main. | 80 | Mtr.
15- | Supply & Fixing Ceiling Fan 1200mm as per advice by Bank authority.(if needed) | 4 | Nos.
16- | Supply & Fixing LED Batten Fitting 20Watt as per advice by Bank authority. | 14 | Nos.
17- | Re-Fixing Old Fans & Lights as per advice by Bank authority. | 2 | Nos.
|  |  |  | Contd-2 | 0

## Sheet2
EUCEE & ASSOCIATES
2
S.No. | Description of Items |  |  | Qty. | Unit | Rate | Amount
|  |  | B/F- Before Page--- |  |  | Rs.
18- | Supply & Drawing LAN Cabling by CAT-6 in PVC Conduit Pipe. |  |  | 200 | Mtr.
19- | Supply & Fixing Data 9U Rack as per advice by Bank Authority complete in all respects. |  |  | 1 | No.
20- | Supply & Fixing Networking Information Outlet Box with RJ-45 connector complete in all respects. |  |  | 7 | Nos.
21- | Earthing Work: Supply & Fixing Maintenance Free Pipe Earth 80mm with Backfil compound 40kg Bag resistance shuld be less than 2.0 Ohms specification as per IS 3043/1987 complete in all respects. |  |  | 2 | Nos.
22- | Supply & Fixing 40/32Amp DP MCB with Enclosure for UPS Incoming. |  |  | 1 | Set.
23- | Supply & Fixing 25Amp DP MCB with Enclosure for UPS Outgoing. |  |  | 1 | Set.
24- | 25 Amp Power Board for UPS in and out |  |  | 4 | Nos.
25- | S/F of Wall fan for Cash Cabin and Hall |  |  | 10 | Nos.
26- | S/F of Wall fan socket |  |  | 10 | Nos.
27- | S/F of Fan Down Rod and fasner hook |  |  | 4 | Nos.
28- | Supply and fixing of 2'x2' LED light 45 W |  |  | 10 | Nos.
29- | Supply and fixing of LED Round panel 12 W |  |  | 10 | Nos.
30- | S/F of Exhaust Fan 300 mm |  |  | 1 | Nos.
Total Rs.
List of Approved Make:-
Copper Wire FRLS Grade |  |  | : Finolex/ Polycab/ Havell's/ HCL/ Anchor/ RR Kable.
Electric Cable |  |  | : Havell's/ Polycab/ Kent/ SSK or Equivelent.
ELCB, MCCB & RCCB |  |  | : L&T/ Indo-asian/ Havell's/ ABB/ HPL/ Leagrand.
MCBs, DBs, SFUs |  |  | : L&T/ Indo-asian/ Havell's/ ABB/ HPL/ Leagrand.
Modular Switch, Sockets |  |  | : Anchor /Roma/ Crabtree/ MK/ Polycab/ Leagrand.
Earthing for Bldg. & UPS |  |  | : Earth Electrode IS:3043-1978 Chemical Earthing.
PVC Conduit Pipe |  |  | : AKG/ Precision/ Polycab/ Asian/ Fonolax.
Telephone & Data Cable |  |  | : D-link/ Finolex/ Polycab/ V-Gaurd/ HCL/ RR Kable.
Lugs |  |  | : Dowells/ Jainson or Equivelents.
Metal Clad Sockets |  |  | : HPL/ ABB/ Indo-asian or Equivelents.
Date: | 11.11.2024 | (U.C.SRIVASTAVA) |  | (Contractor Seal & Signature)
Place: | GORAKHPUR | (Panel Architect)